## Sheet1
Stress of end-loaded cantilever beam | [5 empty] | NA6O July 2022
This spreadsheet was created to estimate stress on a beam used as an elevated guy anchor.
Enter expected force and length of beam in the yellow boxes.
Scroll down the list of beams and look at the STRESS values.
Compare that stress with the YIELD strength of various metals in the Reference list
Conservative engineering calls for a safety factor of 3.
Guy force is the tension in the cable * cosine(angle with respect to ground)
Yield reference:
| Stress = yM/i | [5 empty] | Type | Yield, KSI
| Force | F | 100 | lb |  |  | A36 steel | 36
| Length | L | 48 | in |  |  | A500-B steel | 42
| Moment | M | 4800 | in lb |  |  | water pipe | 33
| Moment |  | 400 | ft lb |  |  | Rebar | 60
| y | Distance from neutral axis, = 1/2 of beam depth |  |  |  |  | A992 | 65
| i | 2nd moment of inertia (shape-dependent) |  |  |  |  | 6061-T6 | 35
[7 empty] | 7075-T6 | 63
[7 empty] | 4130 | 63
| I-Beams |  | American Standard Beams - S Beam
| Imperial | Depth | Width | Web Thickness | Sectional Area | Weight | Ix | Iy | Sx | Sy | STRESS, PSI
| (in x lb/ft) | - h - | - w - | - s - | (in2) | (lbf/ft) | (in4) | (in4) | (in3) | (in3)
|  | (in) | (in) | (in)
| S 24 x 121 | 24.5 | 8.05 | 0.8 | 35.6 | 121 | 3160 | 83.3 | 258 | 20.7 | 18.6076
| S 24 x 106 | 24.5 | 7.78 | 0.62 | 31.2 | 106 | 2940 | 77.1 | 240 | 19.6 | 20
| S 24 x 100 | 24 | 7.425 | 0.745 | 29.3 | 100 | 2390 | 47.7 | 199 | 13.2 | 24.1004
| S 24 x 90 | 24 | 7.125 | 0.625 | 26.5 | 90 | 2250 | 44.9 | 187 | 12.6 | 25.6
| S 24 x 80 | 24 | 7 | 0.5 | 23.5 | 80 | 2100 | 42.2 | 175 | 12.1 | 27.4286
| S 20 x 96 | 20.3 | 7.2 | 0.8 | 28.2 | 96 | 1670 | 50.2 | 165 | 13.9 | 29.1737
| S 20 x 86 | 20.3 | 7.06 | 0.66 | 25.3 | 86 | 1580 | 46.8 | 155 | 13.3 | 30.8354
| S 20 x 75 | 20 | 6.385 | 0.635 | 22 | 75 | 1280 | 29.8 | 128 | 9.32 | 37.5
| S 20 x 66 | 20 | 6.255 | 0.505 | 19.4 | 66 | 1190 | 27.7 | 119 | 8.85 | 40.3361
| S 18 x 70 | 18 | 6.251 | 0.711 | 20.6 | 70 | 926 | 24.1 | 103 | 7.72 | 46.6523
| S 18 x 54.7 | 18 | 6.001 | 0.461 | 16.1 | 54.7 | 804 | 20.8 | 89.4 | 6.94 | 53.7313
| S 15 x 50 | 15 | 5.64 | 0.55 | 14.7 | 50 | 486 | 15.7 | 64.8 | 5.57 | 74.0741
| S 15 x 42.9 | 15 | 5.501 | 0.411 | 12.6 | 42.9 | 447 | 14.4 | 59.6 | 5.23 | 80.5369
| S 12 x 50 | 12 | 5.477 | 0.687 | 14.7 | 50 | 305 | 15.7 | 50.8 | 5.74 | 94.4262
| S 12 x 40.8 | 12 | 5.252 | 0.462 | 12 | 40.8 | 272 | 13.6 | 45.4 | 5.16 | 105.8824
| S 12 x 35 | 12 | 5.078 | 0.428 | 10.3 | 35 | 229 | 9.87 | 38.2 | 3.89 | 125.7642
| S 12 x 31.8 | 12 | 5 | 0.35 | 9.35 | 31.8 | 218 | 9.36 | 36.4 | 3.74 | 132.1101
| S 10 x 35 | 10 | 4.944 | 0.594 | 10.3 | 35 | 147 | 8.36 | 29.4 | 3.38 | 163.2653
| S 10 x 25.4 | 10 | 4.661 | 0.311 | 7.46 | 25.4 | 124 | 6.79 | 24.7 | 2.91 | 193.5484
| S 8 x 23 | 8 | 4.171 | 0.441 | 6.77 | 23 | 64.9 | 4.31 | 16.2 | 2.07 | 295.8398
| S 8 x 18.4 | 8 | 4.001 | 0.271 | 5.41 | 18.4 | 57.6 | 3.73 | 14.4 | 1.86 | 333.3333
| S 7 x 20 | 7 | 3.86 | 0.45 | 5.88 | 20 | 42.4 | 3.17 | 12.1 | 1.64 | 396.2264
| S 7 x 15.3 | 7 | 3.662 | 0.252 | 4.5 | 15.3 | 36.7 | 2.64 | 10.5 | 1.44 | 457.7657
| S 6 x 17.25 | 6 | 3.565 | 0.465 | 5.07 | 17.25 | 26.3 | 2.31 | 8.77 | 1.3 | 547.5285
| S 6 x 12.5 | 6 | 3.332 | 0.232 | 3.67 | 12.5 | 22.1 | 1.82 | 7.37 | 1.09 | 651.5837
| S 5 x 14.75 | 5 | 3.284 | 0.494 | 4.34 | 14.75 | 15.2 | 1.67 | 6.09 | 1.01 | 789.4737
| S 5 x 10 | 5 | 3.004 | 0.214 | 2.94 | 10 | 12.3 | 1.22 | 4.92 | 0.81 | 975.6098
| S 4 x 9.5 | 4 | 2.796 | 0.326 | 2.79 | 9.5 | 6.79 | 0.903 | 3.39 | 0.65 | 1413.8439
| S 4 x 7.7 | 4 | 2.663 | 0.193 | 2.26 | 7.7 | 6.08 | 0.764 | 3.04 | 0.57 | 1578.9474
| S 3 x 7.5 | 3 | 2.509 | 0.349 | 2.21 | 7.5 | 2.93 | 0.586 | 1.95 | 0.47 | 2457.3379
| S 3 x 5.7 | 3 | 2.33 | 0.17 | 1.67 | 5.7 | 2.52 | 0.455 | 1.68 | 0.39 | 2857.1429
| Round Steel Tubing |  |  | https://calcresource.com/moment-of-inertia-ctube.html |  |  |  |  | Ix = π (do4 - di4) / 64
| OD (in) | Wall (n) | I (in^4) | STRESS, PSI |  | Wt
| 5.56 | 0.258 | 10.55 | 1264.8341 | 5" sch 80 | 21 lb/ft
| 1.9 | 0.145 | 0.31 | 14709.6774 | 1.5" sch40 | 2.7 lb/ft
| 2 | 0.125 | 0.325 | 14769.2308
| 2 | 0.25 | 0.537 | 8938.5475
| 2.375 | 0.154 | 0.666 | 8558.5586 | 2" sch40 | 3.7 lb/ft
| 2.375 | 0.2175 | 0.866 | 6581.9861 | 2" sch80 | 5 lb/ft
| 2.5 | 0.25 | 1.917 | 3129.8905
| 2.875 | 0.203 | 1.53 | 4509.8039 | 2.5" sch40 | 5.8 lb/ft
| 3 | 0.25 | 2.059 | 3496.8431
| 3.5 | 0.216 | 3.017 | 2784.2227 | 3" sch40 | 9.1 lb/ft
| 4.5 | 0.12 | 3.72 | 2903.2258
| 4.5 | 0.237 | 7.23 | 1493.7759 | 4" sch 80 | 15 lb/ft
| 5 | 0.125 | 5.69 | 2108.9631
| 6 | 0.125 | 9.95 | 1447.2362
| 6.625 | 0.134 | 13.5 | 1177.7778
| Square Steel Tubing |  |  | https://calcresource.com/moment-of-inertia-rtube.html
| Size (in) | Wall (in) | I (in^4) | STRESS, PSI | Wt
| 6 | 0.12 | 15 | 960
| 5 | 0.12 | 8.5 | 1411.7647
| 4 | 0.12 | 4.3 | 2232.5581
| 3 | 0.12 | 1.73 | 4161.8497 | 4.75 lb/ft
| 3 | 0.25 | 3.49 | 2063.0372 | 8.81 lb/ft
| 2 | 0.25 | 0.91 | 5274.7253
| 2 | 0.125 | 0.55 | 8727.2727 | 3.05 lb/ft
| Calculator for arbitrary I-beams |  |  | https://amesweb.info/section/i-beam-moment-of-inertia-calculator.aspx
https://calcresource.com/moment-of-inertia-doubletee.html
| Steel pipe filled with concrete |  |  | I(transposed) = I(pipe) + I(concrete)*Ec/Es
Can probably be considered as the moment of the strongest element (steel tube vs. concrete cylinder)
5" dia conrete cylinder i = 30 in^4
If there's no rebar inside the tube, then concrete is very weak, flexural stress is around 10-20% of compressive stress, so 4000 psi => maybe 500 psi
If rebar, then it's very complicated...
| Angle Iron |  |  | https://amesweb.info/section/second-moment-of-area-calculator.aspx
| Size (in)) | Thickness | I (in^4) | STRESS, PSI | Wt
| 2 | 0.125 | 0.19 | 25263.1579 | 1.65 lb/ft
| 2 | 0.187 | 0.272 | 17647.0588 | 2.44 lb/ft
| 2 | 0.25 | 0.348 | 13793.1034 | 3.19 lb/ft
| 2.5 | 0.187 | 0.545 | 11009.1743
| 2.5 | 0.25 | 0.703 | 8534.8506
| 3 | 0.187 | 0.959 | 7507.8206 | 3.7 lb/ft
| 3 | 0.25 | 1.244 | 5787.7814 | 4.9 lb/ft
| 4 | 0.25 | 3.039 | 3158.9339
| 4 | 0.375 | 4.359 | 2202.34
| Unistrut P1000 |  |  | https://www.unistrut.us/product-details/p1000
| Size (in) | Axis | I (in^4) | STRESS, PSI | Wt
| 1.625 | 1-1 | 0.185 | 21081.0811 | 1.9 lb/ft
| 1.625 | 2-2 | 0.236 | 16525.4237 | 1.9 lb/ft | Force parallel to the two sidex
See Unistrut catalog. For cantilever beams, use their regular Beam Loading table and multiply by 0.25 for max allowable load.
https://www.unistrutohio.com/wp-content/uploads/unistrut-general-engineering-catalog-17A.pdf